## Grid
Name | BasekV | bus | pu | phases | MVAsc3 | MVAsc1
WPFeeder1 | 22 | WP_HV | 1 | 3 | 3.7084 | 3.7084

## Line
Name | Phases | bus1 | bus2 | LineCode | Length | units
consumer_mains | 3 | TR01_LV_Term | MCC01 | LV_3C_Cu_PVC_016 | 15 | m
motor_cable | 3 | MCC01 | MTR01_term | LV_3C_Cu_PVC_016 | 15 | m

## Generators
Name | kV | bus1 | kVA | kW | pf | H | Model | UserModel | userdata
MTR01 | 0.415 | MTR01_term | 10 | 8 | 0.8 | 1 | 6 | indmach012a | [slip=0.00621604 SlipOption=variableslip]

## Transformers
Name | phases | windings | buses | conns | kVs | kVAs | XHL
TR01 | 3 | 2 | (WP_HV, TR01_LV_Term) | [Wye wye] | [22 .415] | [1000 1000] | 3.7

## Loads
Name | kV | bus1 | phases | kW | Pf
Load01 | 0.415 | MCC01 | 3 | 2.2 | 0.8
Load02 | 0.415 | MCC01 | 3 | 2.2 | 0.8
Load03 | 0.415 | MCC01 | 3 | 2.2 | 0.8
Load04 | 0.415 | MCC01 | 3 | 2.2 | 0.8

## Monitors
Name | element | mode
consumer_mains_monitor | line.Consumer_mains | 0
motor_cable_monitor | line.motor_cable | 0